## 6l60
Reference(s)	Value	Footprint	Qty	Datasheet
C1	100u/350V	Capacitor_THT:CP_Radial_D18.0mm_P7.50mm	1	~
C2, C4, C5	1000u/50V	Capacitor_THT:CP_Radial_D10.0mm_P2.50mm_P5.00mm	3	~
C3	1u/50V	Capacitor_THT:C_Disc_D7.5mm_W5.0mm_P5.00mm	1	~
D1, D2	1N4148	D THT	2	~
K1	G5V-2	Omron G5V-2 24V high sensitivity	1	http://omronfs.omron.com/en_US/ecb/products/pdf/en-g5v_2.pdf
Q1, Q2, Q4, Q5	BC546C	TO92	4	https://www.onsemi.com/pub/Collateral/BC550-D.pdf
Q3	BC556C	TO92	1	https://www.onsemi.com/pub/Collateral/BC556BTA-D.pdf
Q6	BD139	TO126	1	http://www.st.com/internet/com/TECHNICAL_RESOURCES/TECHNICAL_LITERATURE/DATASHEET/CD00001225.pdf
R1	220	Resistor 1/2W	1	~
R2, R3, R13, R14, R37	100	Resistor 1/2W	5	~
R4, R20, R21	10	Resistor 1/2W	3	~
R5	330	Resistor 2W	1	~
R6, R7	47	Resistor 1/2W	2	~
R8	1M	Resistor 1/2W	1	~
R9, R11, R17, R18, R19, R23, R24	4.99k	Resistor 1/2W	7	~
R10	1	Resistor 3W	1	~
R12, R39	2.2k	Resistor 1/2W	2	~
R15	33	Resistor 1/2W	1	~
R16	680	Resistor 2W	1	~
R22, R25, R26, R27, R28	10k	Resistor 1/2W	5	~
R29	1.5k	Resistor 1/2W	1	~
R30, R32	470	Resistor 1/2W	2	~
R31, R34, R35, R40	1k	Resistor 1/2W	4	~
R33	47k	Resistor 1/2W	1	~
R36	22	Resistor 1/2W	1	~
R38	1	Resistor 1/2W	1	~
RV1	10k	DUAL POT or ROTARY	1	https://www.mouser.fi/ProductDetail/Alps-Alpine/RK27112A0-S20-C0-A103?qs=sGAEpiMZZMukHu%252BjC5l7YZd968nj6Bjo2Cy0wDnre44%3D
RV2	10k	Bourns 3296W	1	~
RV3	100	Bourns 3296W	1	~
RV4	500	PCW1D-C24-BEB501L	1	https://www.mouser.fi/ProductDetail/Bourns/PCW1D-C24-BEB501L?qs=gZXFycFWdAOMRzODgURaCQ%3D%3D
RV5	1k	Bourns 3296W	1	~
T1	LL1540	lLL1540	1
T2	5:1	LL1689/PP or 15k:600	1	~
T3	10k:10k	Edcor XSM	1
U1, U2	5881	OCTAL SOCKET	2